## Bimanual chart
B I M A N U A L C H A R T
Chart No. 1 · Sheet 1 of 1 | [6 empty] | Method: CURRENT (observed on video)
Product: Assembly of a small blue circular component using a handheld power tool. | [6 empty] | Video: sample_20s.mp4 (20.0 s)
Operation: Left hand fetches and holds the blue workpiece on the mat; right hand uses the electric screwdriver to fasten a part into the workpiece. | [6 empty] | Workstation: Supply areas: blue bins on the left. Work point: center brown mat. Output: green conveyor belt on the right.
Prepared by: bimanual chart agent (draft for analyst review) | [6 empty] | Date: 2026-10-18
No. | Right-hand description (R) | Time (s) | ○ | ⇨ | D | ▽ |  | ○ | ⇨ | D | ▽ | Time (s) | Left-hand description (L) | No.
1 | 0:00–0:02 Operation | 2 | x | [7 empty] | x | 2 | 0:00–0:02 Hold | 1
2 | 0:02–0:03 Delay | 1 |  |  | x |  |  |  |  | x |  | 1 | 0:02–0:03 Delay | 2
3 | 0:03–0:04 Delay | 1 |  |  | x |  |  |  | x |  |  | 1 | 0:03–0:04 Transport | 3
4 | 0:04–0:08 Operation | 4 | x | [7 empty] | x | 4 | 0:04–0:08 Hold | 4
5 | 0:08–0:10 Transport | 2 |  | x | [5 empty] | x |  | 2 | 0:08–0:10 Delay | 5
6 | 0:10–0:11 Transport | 1 |  | x |  |  |  |  | x |  |  | 1 | 0:10–0:11 Transport | 6
7 | 0:11–0:12 Delay | 1 |  |  | x |  |  |  | x |  |  | 1 | 0:11–0:12 Transport | 7
8 | 0:12–0:13 Operation | 1 | x | [7 empty] | x | 1 | 0:12–0:13 Hold | 8
9 | 0:13–0:14 Transport | 1 |  | x | [5 empty] | x |  | 1 | 0:13–0:14 Delay | 9
10 | 0:14–0:15 Delay | 1 |  |  | x |  |  |  | x |  |  | 1 | 0:14–0:15 Transport | 10
11 | 0:15–0:17 Operation | 2 | x |  |  |  |  | x |  |  |  | 2 | 0:15–0:17 Operation | 11
12 | 0:17–0:20 Operation | 3 | x | [7 empty] | x | 3 | 0:17–0:20 Hold | 12
SUMMARY
| Current method | R (count) | R (s) |  |  |  |  | L (count) | L (s)
Operations ○
Transports ⇨
Delays D
Holds ▽
IMPROVEMENT PROPOSALS (motion-economy rules applied to the chart data)
1) The left hand holds the workpiece for 50% of the observed time. Use a fixture or jig to hold it and free the hand for simultaneous work; a hand should not serve as a clamp.
2) The left hand is delayed for 20% of the observed time. Balance the work so both hands start and finish together and move symmetrically.
3) The left hand transports for 20% of the observed time. Place parts and tools within normal reach, in order of use, and consider gravity feed.
4) The right hand is delayed for 20% of the observed time. Balance the work so both hands start and finish together and move symmetrically.
5) The right hand transports for 20% of the observed time. Place parts and tools within normal reach, in order of use, and consider gravity feed.
6) Uneven workload: the right hand operates for 60% of the observed time and the left for 10%. Check whether the left hand can feed parts while the right hand assembles.
Convention: holding the workpiece while the other hand is only transporting (not operating) is also D (course convention); Automatic draft: the analyst reviews and approves each row before use. Observed time (not normal or standard time: performance rating and allowances have not been applied).

## Method errors
POSSIBLE METHOD ERRORS (cues to check against the video, not final findings)
No. | Error | Hand | From – to | Duration (s) | Suggested correction
1 | Both hands idle | both | 0:02 – 0:03 | 1 | If it is reading instructions: keep them in sight (stand or screen). If it is waiting: stage the material beforehand.
2 | Hand leaves the workstation | right | 0:02.5 – 0:03.5 | 1 | Check what the hand does off-station; if it goes for material, bring it into the work area.
3 | Hand used as a vise while the other fetches | right | 0:03 – 0:04 | 1 | A holder for the assembly frees that hand to feed the next part.
4 | The holding hand goes fetching (and often hands the part over) | left | 0:03 – 0:04 | 1 | Give the assembly a fixed place (holder or jig) and put the part on the side of the hand that places it: the assembly stays put and the part does not change hands.
5 | Hand used as a vise while the other fetches | left | 0:08 – 0:10 | 2 | A holder for the assembly frees that hand to feed the next part.
6 | Long reach | right | 0:10 – 0:10.3 | 0.3 | Move that material into the normal working area, in order of use.
7 | Hand used as a vise while the other fetches | right | 0:11 – 0:12 | 1 | A holder for the assembly frees that hand to feed the next part.
8 | The holding hand goes fetching (and often hands the part over) | left | 0:11 – 0:12 | 1 | Give the assembly a fixed place (holder or jig) and put the part on the side of the hand that places it: the assembly stays put and the part does not change hands.
9 | Hand used as a vise while the other fetches | left | 0:13 – 0:14 | 1 | A holder for the assembly frees that hand to feed the next part.
10 | Hand used as a vise while the other fetches | right | 0:14 – 0:15 | 1 | A holder for the assembly frees that hand to feed the next part.
11 | The holding hand goes fetching (and often hands the part over) | left | 0:14 – 0:15 | 1 | Give the assembly a fixed place (holder or jig) and put the part on the side of the hand that places it: the assembly stays put and the part does not change hands.